## Calculation
Frequency | Feature Grooming Effort % | CRDDE | UTDDE | ODD | Prediction Analysis
1 | 39.83 | 1.6762 | 1.2 | 0.0061728 | Feature Grooming Effort % | CRDDE | UTDD | Overall Defect Density
2 | 23 | 1.9027 | 1.7875 | 0.031627 | 14 | 0.8 | 1.2 | 0.01675
3 | 23.36 | 1.54 | 3.74 | 0.036145
4 | 22.5 | 2.7657 | 2.0429 | 0.0675
5 | 24.1 | 3.168 | 2.8058 | 0.052083
6 | 35.95 | 3.2327 | 3.52 | 0.058333 | T statistics | SE | SQRT(N) | Lower Confidence Interval | Upper Confidence Interval | Lower Prediction Interval | Upper Prediction Interval
7 | 29.78 | 2.0114 | 2.3571 | 0.039557 | 2.2622 | 0.00832 | 3.6056 | 0.01153 | 0.02197 | 0 | 0.035571
8 | 22.5 | 1.9556 | 2.7077 | 0.04
9 | 18.22 | 1.2138 | 1.913 | 0.024425
10 | 25.34 | 3.168 | 1.2 | 0.036145
11 | 17.68 | 3.5 | 1.7875 | 0.062
12 | 29 | 1.9556 | 2.8058 | 0.04 | Regression Statistics |  |  | VIF
13 | 22.92 | 1.2138 | 2.7077 | 0.028 | Multiple R | 0.90233 |  | 5.3819
Mean | 25.7062 | 2.2541 | 2.3519 | 0.040153 | R Square | 0.81419
Median | 23.36 | 1.9556 | 2.3571 | 0.039557 | Adjusted R Square | 0.75226
SD | 6.4303 | 0.8068 | 0.79244 | 0.016716 | Standard Error | 0.00832
[5 empty] | Observations | 13
LCL | 6.4152 | 0.16628 | 0.025386 | 0
Goal | 25.7062 | 2.2541 | 2.3519 | 0.040153
UCL | 44.9971 | 4.6745 | 4.7292 | 0.0903 | ANOVA | df | SS | MS | F | Significance F
[5 empty] | Regression | 3 | 0.0027299 | 0.00090998 | 13.1456 | 0.0012238
[5 empty] | Residual | 9 | 0.00062301 | 6.9223e-05
[5 empty] | Total | 12 | 0.003353
[6 empty] | Coefficients | Standard Error | t Stat | P-value | Lower 95% | Upper 95% | Lower 95.0% | Upper 95.0%
[5 empty] | Intercept | 0.005517 | 0.014005 | 0.39394 | 0.7028 | -0.026164 | 0.037198 | -0.026164 | 0.037198
[5 empty] | Feature Grooming Effort % | -0.00084641 | 0.00037372 | -2.2648 | 0.049782 | -0.0016918 | -9.9763e-07 | -0.0016918 | -9.9763e-07
[5 empty] | CRDDE | 0.016254 | 0.0029877 | 5.4403 | 0.00041079 | 0.0094953 | 0.023012 | 0.0094953 | 0.023012
[5 empty] | UTDDE | 0.0083998 | 0.003043 | 2.7604 | 0.022098 | 0.0015161 | 0.015284 | 0.0015161 | 0.015284

## Planning & Action Summary
Project Objective: | Improve Delivery Quality with optimum delivery model
Action Taken: | To improvise the internal process quality to contain defects injection a Process Performance Model (PPM) using Regression Analysis had been developed using project past data and similar Sprint data. This model had been used to predict the Overall Defect Density of the sprint using leading indicators like Estimated Feature Grooming Effort %, Code Review Defect Detection Efficiency, Unit Testing Defect Detection efficiency. Model used during the Spring Grooming starting of every sprint and will be re-predicted with every Stage like Grooming Completion, Code Review Completion and Unit testing completion with actual metrics values of these factors. Based on the prediction Interval outcomes and comparison with Org goal values, forecasted deviation values are calculated. Based on these values proactive actions are planned to contain the defects injections and their reducing the CRDDE and UTDDE metrics. This will overall reduce the Overall Defect Density of the project and Rework Effort involved in fixing the in-progress defects like Code review and Unit testing. This model also allows to perform What-If analysis if in case teams wants to control the overall defect density even less than predicted value. When changing the X factors like Estimated Feature Grooming Effort %, Code Review Defect Detection Efficiency, Unit Testing Defect Detection efficiency during the Sprint grooming starting, revised goals of X factors can be arrived and planned for the sprint accordingly
x

## Prediction Model
X Factors / Goals & Control Limits | LCL | Goal | UCL |  | Feature Grooming Effort % | Code Review Defect Detection Efficiency (CRDDE) [Code Review defects / Code Review effort in Person Days] | Unit Testing Defect Detection Efficiency (UTDDE) [Unit Testing defects / Unit Testing effort in Person Days] | Predicted Overall Defect Density [Internal Defects until SIT / Overall Sprint Effort in Person Hours] | Lower Predicted Limit | Upper Predicted Limit
Feature Grooming Effort % | 6.4152 | 25.7062 | 44.9971 |  | 14 | 0.8 | 1.2 | 0.01675 | 0 | 0.035571
CRDDE | 0.16628 | 2.2541 | 4.6745
UTDDE | 0.025386 | 2.3519 | 4.7292
*Cells highlighted in Pink will be auto populated
Release / Sprint | Feature Grooming Effort % | CRDDE | UTDD | Predicted Overall Defect Density | Lower Predicted Limit | Upper Predicted Limit | Overall Density Goal | Deviation | Actual ODD | Remarks / Corrective / Preventive Action
Sprint X - Sprint Grooming - Planning | 12 | 0.9 | 1 | 0.020081 | 0.00126 | 0.038902 | 0.023 | 40.88% | -
Sprint X - Sprint Grooming - Completed | 14 | 0.9 | 1 | 0.018388 | 0 | 0.03721 | 0.023 | 38.19% | -
Sprint X - Code Review Complete | 14 | 0.8 | 1 | 0.016763 | 0 | 0.035584 | 0.023 | 35.36% | -
Sprint X - Unit Testing Complete | 14 | 0.8 | 1.2 | 0.018443 | 0 | 0.037264 | 0.023 | 38.28% | 0.02
0.023
0.023
0.023
0.023
0.023
0.023
0.023
0.023
0.023
0.023
0.023
0.023
0.023
0.023
0.023
0.023
0.023
0.023
0.023
0.023
0.023
0.023
0.023
0.023
0.023
0.023
0.023

## Goal Computation
Org Level Goal |  | ECSADM Goal
SP | Defects | SP | Defects
599 | 114 | 599 | 291
1 SP | 8 Phrs | 1 SP | 8 Phrs
599 SP to Phrs (599 * 8) | 4792 | 599 SP to Phrs (599 * 8) | 4792
Defect / Per hour | 0.02379 | Defect / Per hour | 0.060726
Inference: Org goal and ECSADM goals are reviewed. Though ECS goal is more appropriate to this team, but team is average performance of Overall Defect Density is 0.04 which is already better compared to ECS level goal. So to strive improvement, more stringent goals from Org is defined to monitor